## Data Map
Row | Column | Field Name | Data Element Name | Width | Data Type | Zero Padded | Required | Data Element Description
1 | A | DistInstID | District Institution Identifier | 4 | int | N | Y | ODE Institution Identification number for the District. Institution ID numbers can be found at: <http://www.ode.state.or.us/instid/>.
2 | B | SchlInstID | School Institution Identifier | 4 | int | Y | Y | The School Institution ID where the seclusion room(s) are located. This can be the district ID if the room is located in the district offices.
3 | C | RmID | Room Identifier | 30 | varchar | N | Y | An identifier, assigned by the district, used to uniquely identify the seclusion room(s). Can be alpha-numeric.
4 | D | WllsFg | Seclusion Room Walls Flag | 1 | char | Y | Y | (a.1) All of the room's walls are part of the structural integrity of the room (e.g., None of the room's walls are free-standing nor portable units attached to an existing wall or floor).
5 | E | SzLgth | Seclusion Room Size - Length | 4 | numeric | Y | Y | (a.3) The length, in feet, of the longest wall. (If all four walls are the same size, choose one and enter the length here. Please round up to the nearest whole number in feet)
6 | F | SzWdth | Seclusion Room Size - Width | 4 | numeric | Y | Y | (a.4) The length, in feet, of the length of the shortest wall. (If all four walls are the same size, choose one and enter the length here.) Please round up to the nearest whole number (in feet)
7 | G | IsolatedFg | Seclusion Room - Isolated Flag | 1 | char | Y | Y | (b) The seclusion room is accessible and is not isolated from school or facility staff.
8 | H | LocksFg | Seclusion Room - Locks Flag | 1 | char | Y | Y | (c) The doors are unlocked or are equipped with immediate-release locking mechanisms.
9 | I | DoorOpenFg | Seclusion Room - Door Open Flag | 1 | char | Y | Y | (d.1) The doors open outward.
10 | J | DoorPortFg | Seclusion Room - Door Port Flag | 1 | char | Y | Y | (d.2) The doors contain a port that is shatterproof and through which the entire room may be viewed from the outside.
11 | K | ObjsFg | Seclusion Room - Objects Flag | 1 | char | Y | Y | (e) The room is free of protruding, exposed, or sharp objects.
12 | L | FrntrFg | Seclusion Room - Furniture Flag | 1 | char | Y | Y | (f) The room is free of free-standing furniture.
13 | M | WndwVsbltyFg | Seclusion Room - Window Visibility Flag | 1 | char | Y | Y | (g.1) The student and staff can see through the windows?
14 | N | WndwMtrlFg | Seclusion Room - Window Material Flag | 1 | char | Y | Y | (g.2) The windows are shatterproof or are protected by climb-proof screening.
15 | O | ExpsdPipesFg | Seclusion Room - Exposed Pipes Flag | 1 | char | Y | Y | (h.1) The room is free of exposed pipes or electrical wiring?
16 | P | ExpsdOutltsFg | Seclusion Room - Exposed Outlets Flag | 1 | char | Y | Y | (h.2) The room's electrical outlets are permanently capped or are covered with a metal shield.
17 | Q | ExpsdLitesFg | Seclusion Room - Exposed Lights | 1 | char | Y | Y | (h.3) The room's lights are recessed or are covered with safety screening, safety glass, or unbreakable plastic.
18 | R | ExpsdTmprFg | Seclusion Room - Exposed Tamper Flag | 1 | char | Y | Y | (h.4) The room's coverings described in h.1, h.2, and h.3 are secured by tamper-proof screws.
19 | S | StFireMrshlFg | Seclusion Room - Exposed State Fire Marshall Flag | 1 | char | Y | Y | (i) The room meets State Fire Marshal fire, safety, and health standards.
20 | T | SprnklrsFg | Seclusion Room - Sprinklers Flag | 1 | char | Y | Y | (i.1) The room contains Sprinklers or combined Smoke and Heat Detectors that meet the following guidelines: If sprinklers are installed, they must be recessed and/or covered with a cage. If pop-down type, sprinklers must have breakaway strength of less than 80 pounds. In lieu of sprinklers, combined smoke and heat detector must be used with similar protective design or installation
21 | U | VntltnFg | Seclusion Room - Ventilation Flag | 1 | char | Y | Y | (j.1) The room is ventilated.
22 | V | VntsFg | Seclusion Room - Vents Flag | 1 | char | Y | Y | (j.2) The heating and cooling vents are secure and out of reach.
23 | W | ClmbngFg | Seclusion Room - Climbing Flag | 1 | char | Y | Y | (k) The room is designed and equipped in a manner that would not allow a child to climb a wall.
24 | X | CnstrctnFg | Seclusion Room - Construction Flag | 1 | char | Y | Y | (l) The walls, floor, and ceiling are solidly constructed, easily cleaned, and have no rough or jagged portions.
25 | Y | Cmnt | Seclusion Room Comment | 5000 | varchar | N | N | A comment field to provide ODE details of the seclusion room.
26 | Z | SzAreaAdjWlls | Seclusion Room Size – Area/Adjacent Walls | 1 | char | N | Y | (a.2.) The room is no less than 64 square feet and the distance between adjacent walls are no less than 7 feet across. (Both attributes must be true for this flag to be marked “yes”)

## Code Tables
Decision Lookup Table
Code | Name | Description | Effective | End
N | No | No | 07/01/2004
Y | Yes | Yes | 07/01/2004

## Business Rules
Rule ID | Field Name | Rule Type | Business Rule | Error Summary
| ALL | Invalid Character Check | Error if (Any Field Contains ," or TAB) | Value provided has inappropriate characters
| DistInstID | Number Check | Error if (DistInstID Contains Characters Other Than 0123456789-)
3457 | DistInstID | Required Check | Error if (DistInstID is blank) | Blank Required Field
3453 | DistInstID | Institution Lookup | Error if (DistInstID is not on file) | Institituion ID is Not Valid
3456 | DistInstID | Institution Lookup | Error if (DistInstID does not have an administrative relationship to the AppUsrInstID) | Insufficient Rights to Submit for Institution
3452 | DistInstID | Cross Row | Error if (DistInstID / SchlInstID / RmID) combination duplicated in block) | Key Fields Duplicated in Block
| SchlInstID | Number Check | Error if (SchlInstID Contains Characters Other Than 0123456789-)
3458 | SchlInstID | Required Check | Error if (SchlInstID is blank) | Blank Required Field
3454 | SchlInstID | Institution Lookup | Error if (SchlInstID is not on file) | Institituion ID is Not Valid
3455 | SchlInstID | Institution Lookup | Error if (SchlInstID does not have an administrative relationship to the AppUsrInstID) | Insufficient Rights to Submit for Institution
3459 | RmID | Required Check | Error if (RmID is blank) | Blank Required Field
3462 | SclsnRmWlls | Table Lookup | Error if(SclsnRmWlls not in Decision lookup table) | Decision Flag is Not Valid
| SclsnRmSzLngth | Number Check | Error if (SclsnRmSzLngth Contains Characters Other Than 0123456789-)
| SclsnRmSzWdth | Number Check | Error if (SclsnRmSzWdth Contains Characters Other Than 0123456789-)
3463 | SclsnRmIsolated | Table Lookup | Error if(IsolatedFg not in Decision lookup table) | Decision Flag is Not Valid
3464 | SclsnRmLocks | Table Lookup | Error if(Locksfg not in Decision lookup table) | Decision Flag is Not Valid
3465 | SclsnRmDoorOpen | Table Lookup | Error if(DoorOpenfg not in Decision lookup table) | Decision Flag is Not Valid
3466 | SclsnRmDoorPort | Table Lookup | Error if(DoorPortfg not in Decision lookup table) | Decision Flag is Not Valid
3467 | SclsnRmObjcts | Table Lookup | Error if(ObjsFg not in Decision lookup table) | Decision Flag is Not Valid
3468 | SclsnRmFrntr | Table Lookup | Error if(FrntrFg not in Decision lookup table) | Decision Flag is Not Valid
3469 | SclsnRmWndwVsblty | Table Lookup | Error if(WndwVsbltyFg not in Decision lookup table) | Decision Flag is Not Valid
3470 | SclsnRmWndwMtrl | Table Lookup | Error if(WndwMtrlFg not in Decision lookup table) | Decision Flag is Not Valid
3471 | SclsnRmExpsdPipes | Table Lookup | Error if(ExpsdPipesFg not in Decision lookup table) | Decision Flag is Not Valid
3472 | SclsnRmExpsdOutlts | Table Lookup | Error if(ExpsdOutltsFg not in Decision lookup table) | Decision Flag is Not Valid
3473 | SclsnRmExpsdLghts | Table Lookup | Error if(ExpsdLitesFg not in Decision lookup table) | Decision Flag is Not Valid
3474 | SclsnRmExpsdTmpr | Table Lookup | Error if(ExpsdTmprFg not in Decision lookup table) | Decision Flag is Not Valid
3475 | SclsnRmStFireMrshl | Table Lookup | Error if(StFireMrshlFg not in Decision lookup table) | Decision Flag is Not Valid
3476 | SclsnRmSprnklrs | Table Lookup | Error if(SprnklrsFg not in Decision lookup table) | Decision Flag is Not Valid
3477 | SclsnRmVntltn | Table Lookup | Error if(VntltnFg not in Decision lookup table) | Decision Flag is Not Valid
3478 | SclsnRmVnts | Table Lookup | Error if(VntsFg not in Decision lookup table) | Decision Flag is Not Valid
3479 | SclsnRmClmbng | Table Lookup | Error if(ClmbngFg not in Decision lookup table) | Decision Flag is Not Valid
3480 | SclsnRmCnstrctn | Table Lookup | Error if(CnstrctnFg not in Decision lookup table) | Decision Flag is Not Valid
3482 | SclsnRmCommnt | Cross Column | Error if ((WllsFg,IsolatedFg,LocksFg,DoorOpenFg,DoorPortFg,ObjsFg,FrntrFg,WndwVsbltyFg,WndwMtrlFg,ExpsdPipesFg,ExpsdOutltsFg,ExpsdLitesFg,ExpsdTmprFg,StFireMrshlFg,SprnklrsFg,VntltnFg,VntsFg,ClmbngFg,CnstrctnFg) = 'N' OR ((SzLgth < 7) OR (SzWdth < 7) OR (SzWdth * SzLgth < 64)) AND (Cmnt is blank)) | Blank Required Field
| SzAdjcntWllArea | Table Lookup | Error if(SzAdjcntWllArea not in Decision lookup table) | Decision Flag is Not Valid
| SzAdjcntWllArea | Cross Column | Error if ((SzAdcntWllArea = Y) AND ((SzLngth x SzWdth < 64) OR (SzLngth < 7 OR SzWdth < 7)) | The room must be >= 64 square feet and the distance between adjacent walls must be >= 7 to utilize the Y flag